## ETH_on_RS485_Node_Example
value | Designator | Manufacturer PartNr | Description | Footprint/Package | Replaceable | Quantity
11pF | C1, C2 | GRM1555C1H110JA01D | SMD/SMT 0402 11pF 50volts C0G 5% | 0402 | yes | 2
0.1uF | C3, C4, C5, C6, C7, C8, C12, C14, C16, C17, C19 | 885012105010 | SMD/SMT WCAP-CSGP 0.1uF 0402 20% 10V MLCC | 0402 | yes | 11
2.2uF | C9, C10 | GRM155R61E225ME15D | 2.2µF ±20% 25V Ceramic Capacitor X5R 0402 (1005 Metric) | 0402 | yes | 2
4.7uF | C11 | GRM188R61A475KE15D | SMD/SMT 0603 4.7uF 10volts | 0603 | yes | 1
1uF | C13, C15 | GCM155C71A105KE38D | SMD/SMT 0402 1uF 10volts X7S 10% | 0402 | yes | 2
10uF | C18 | GRM188D71A106MA73D | SMD/SMT 0603 10uF 10volts | 0603 | yes | 1
600R(Z) | L1 | BK1608HS601-T | Ferritperlen MULTILYR CHP BD 0603 600OHMS 25% | 0603 | yes | 1
10K | R1, R4, R5, R6, R7, R8, R13 | RC0402FR-1010KL | SMD 10K ohm 1% 50V General Purpose | 0402 | yes | 7
100K | R2 | CRCW0402100KJNEDC | 100 kOhm Resistor 0402 | 0402 | yes | 1
51R | R3 | RC0402JR-0751RL | Resistor | 0402 | yes | 1
10R | R9, R12 | CRCW060310R0FKEAHP | SMD 0603 10ohms 1% | 0603 | yes | 2
0R | R10, R11 | ERJ-2GE0R00X | 0 Ohms Resistor 0402 | 0402 | yes | 2
| U1 | STM32F412VEH6 | STM32 Dynamic Efficiency MCU with BAM, High-performance and DSP with FPU, ARM Cortex-M4 MCU with 512 Kbytes Flash, 100 MHz CPU, Art Accelerator, DFSDM |  |  | 1
| U2 | SN65HVD11DR | RS-485 Interface IC 3.3V Differential Transceivers | SOIC-8 | no | 1
| U3 | 74AHC1G125SE-7 | Buffer, Non-Inverting 1 Element 1 Bit per Element 3-State Output SOT-353 | SOT353 | no | 1
| Y1 | ECS-240-10-36-CKL-TR | Quarze 24MHz 10pF 10ppm -10C +70C |  |  | 1